## Sheet1
Command Format(10 Bytes) | Command_Opcode(1 Byte)
Type(1 Byte)
Value1(4 Byte)
Value2(4 Byte)
Commands | Description
HELLO | Command is sent at starting and if In return ack is sent by target then connection is established and we can proceed further.
TARGET_RESET | This command tell target device to reset itself so that it can entered in boot mode.
GET_VERSION | Used to get version depending on which partition number is passed.
STORE_VERSION | Used to store new version number of image transferred.
RESUME_TARGET | Used to send signal that target device can resume it's operation if same version is alreay present in target.
INIT_BUFF_IN_TARGET | Used to initialise buffer in target which is used to write data in flash of target.
ERASE_STATUS_CHECK | Used to check if erase process is finished in target device.
WRITE_STATUS_CHECK | Used to check if write flash process is finished.
ERASE_ALL | Used to tell target device to erase particular area in which we want to store new image.
WRITE_BUFFER | Used to write target buffer with values which we want to write in flash of target device.
WRITE_FLASH_BLOCK | Used to tell target to write block . Target devie will maintain counter to track which block is next to write.
GET_CHECKSUM_BUFF | Used to get checksum value of target buffer before proceeding to write it to flash of target device.
GET_CHECKSUM_FLASH | Used to get checksum of image written in flash.
STORE_CHECKSUM_FLASH | Used to store checksum value of image in target device.